## Datenauswahl
Variable | Wert | lower bound | upper bound | Farbe
capex_pem | 1500 | 1000 | 3000
capex_wkaon | 1080 | 800 | 1600
strompreis | 0.093 | 0.0651 | 0.1209
h2_preis | 5 | 3 | 8
wacc_change | 0.008 | -0.012 | 0.028

## Ergebnisse
Prozess | Variable | Einheit
Inputs | capex_pem
capex_wkaon
strompreis
h2_preis
wacc_change
Outputs | annuity_pem | €/ kWa
| result_pem_leistung | kW
| result_pem_flowsum_elin | MWh/a
| result_pem_flowsum_h2out | kg_H2/a
| calc_gesamtinvest_pem | €
| calc_opex_fix_pem | €/a
| calc_annuity_pem | €/a
| calc_verzinstinvest_pem | €
| calc_cost_pem | €/a
| annuity_ms | € h/ kg a
| result_ms_flowsum_ch3ohout | kg_CH3OH/a
| result_ms_flowsum_h2in | kg_H2/a
| result_ms_flowsum_co2in | kg_CO2/a
| result_ms_flowsum_elin | MWh/a
| calc_gesamtinvest_ms | €
| calc_opex_fix_ms | €/a
| calc_annuity_ms | €/a
| calc_verzinstinvest_ms | €
| calc_cost_ms | €/a
| annuity_hp | €/ kW_th a
| result_hp_leistung | kW_el
| result_hp_flowsum_elin | MWh_el/a
| result_hp_flowsum_qout | MWh_th/a
| calc_gesamtinvest_hp | €
| calc_opex_fix_hp | €/a
| calc_annuity_hp | €/a
| calc_verzinstinvest_hp | €
| calc_cost_hp | €/a
| annuity_mea | € h/ kg a
| result_mea_leistung | kW_el
| result_mea_flowsum_elin | MWh/a
| result_mea_flowsum_qin | MWh_th/a
| result_mea_flowsum_biogasin | kg_Biogas/a
| result_mea_flowsum_co2out | kg_CO2/a
| calc_gesamtinvest_mea | €
| calc_opex_fix_mea | €/a
| calc_opex_var_mea | €/a
| calc_annuity_mea | €/a
| calc_verzinstinvest_mea | €
| calc_cost_mea | €/a
| annuity_h2s | € / kg a
| result_h2s_kapa | kg
| result_h2s_flowsum_in | kg_H2/a
| result_h2s_flowsum_out | kg_H2/a
| calc_gesamtinvest_h2s | €
| calc_opex_fix_h2s | €/a
| calc_annuity_h2s | €/a
| calc_verzinstinvest_h2s | €
| calc_cost_h2s | €/a
| annuity_qs | €/ kWh_th a
| result_qs_kapa | kWh_th
| result_qs_flowsum_in | kWh_th/a
| result_qs_flowsum_out | kWh_th/a
| calc_gesamtinvest_qs | €
| calc_opex_fix_qs | €/a
| calc_annuity_qs | €/a
| calc_verzinstinvest_qs | €
| calc_cost_qs | €/a
| annuity_bat_leistung | €/ kWa
| annuity_bat_kapa | €/ kWh a
| result_bat_kapa | kWh
| result_bat_leistung | kW
| result_bat_flowsum_out | MWh/a
| result_bat_flowsum_in | MWh/a
| calc_gesamtinvest_bat | €
| calc_opex_fix_bat | €/a
| calc_annuity_bat | €/a
| calc_verzinstinvest_bat | €
| calc_cost_bat | €/a
| result_strombezug_flowsum | MWh/a
| calc_strombezug_kosten | €/a
| result_biogasbezug_flowsum | kg_CH4/a
| calc_biogasbezug_kosten | €/a
| result_h2bezug_flowsum | kg_H2/a
| calc_h2bezug_kosten | €/a
| annuity_pv | €/ kWa
| result_pv_leistung | kW
| result_pv_flowsum_generation | MWh/a
| calc_gesamtinvest_pv | €
| calc_opex_fix_pv | €/a
| calc_opex_var_pv | €/a
| calc_annuity_pv | €/a
| calc_verzinstinvest_pv | €
| calc_cost_pv | €/a
| annuity_wkaon | €/ kWa
| result_wka_leistung | kW
| result_wka_flowsum_generation | MWh/a
| calc_gesamtinvest_wka | €
| calc_opex_fix_wkaon | €/a
| calc_opex_var_wkaon | €/a
| calc_annuity_wka | €/a
| calc_verzinstinvest_wka | €
| calc_cost_wkaon | €/a
| result_stromverkauf_flowsum | MWh/a
| calc_einnahmen_stromverkauf | €/a
| result_qverkauf_flowsum | MWh_th/a
| calc_einnnahmen_qverkauf | €/a
| result_h2verkauf_flowsum | kg_H2/a
| calc_einnahmen_h2verkauf | €/a
| result_ch3ohverkauf_flowsum | kg_CH3OH/a
| calc_einnahmen_ch3ohverkauf | €/a
| calc_verzinstinvest_gesamt | €
| calc_gesamtinvest | €
| calc_opex_gesamt | €/a
| calc_annuity_gesamt | €/a
| calc_einnahmen_gesamt | €/a
| calc_ausgaben_gesamt | €/a
| calc_GuV | €/a
| calc_cost_gesamt | €/a
| calc_lcoe_wka | ct/kWh
| calc_lcoe_pv | ct/kWh
| calc_lcoe_bat | ct/kWh Speichermenge
| calc_lcoe_mix | ct/kWh
| calc_lcoh_hp | ct/kWh_th
| calc_lcoh_qs | ct/kWh_th
| calc_lcoh_q | ct/kWh_th
| calc_lcoh_h2s | €/kg Speichermenge
| calc_lcoh_pem | €/kg
| calc_lcoh_h2 | €/kg
| calc_lcon_mea | €/kg
| calc_lcof_ms | €/t
| calc_cost_el | ct/kWh
| calc_cost_q | ct/kWh_th
| calc_cost_h2 | €/kg
| calc_cost_co2 | €/kg
| calc_cost_ch3oh | €/t
| calc_maxprice | €/kg_CH3OH
| calc_price | €/kg_CH3OH